## Export Summary
This document was exported from Numbers. Each table was converted to an Excel worksheet. All other objects on each Numbers sheet were placed on separate worksheets. Please be aware that formula calculations may differ in Excel.
Numbers Sheet Name | Numbers Table Name | Excel Worksheet Name
System Parameters
| Table 1 | System Parameters
Sensitivity Analysis
| Table 1 | Sensitivity Analysis

## System Parameters
System Parameters (defined by hardware) |  |  | Profiles (usage of each component mode - defined by software and usage)
form the datasheets
|  |  | "off" | "sensing" (this is the display device, so no "sensing mode") | "interactive"
Processor (https://github.com/YueChengPeng/MagDocker/blob/main/datasheet/raspberry-pi-4-datasheet.pdf)
Active (not in datasheet, but found at https://www.raspberrypi.com/documentation/computers/raspberry-pi.html, I chose the average stress current, since Chrome uses a ton of power) | 6000 | mW | 0% | 0% | 75%
Idle (not in datasheet, but found at https://www.raspberrypi.com/documentation/computers/raspberry-pi.html) | 3000 | mW | 0% | 0% | 25%
Sleep (not in datasheet, but found at https://www.raspberrypi.com/documentation/computers/raspberry-pi.html) | 115 | mW | 100% | 0% | 0%
LED (https://github.com/YueChengPeng/MagDocker/blob/main/datasheet/LED%20vlhw5100.pdf)
On(https://github.com/YueChengPeng/MagDocker/blob/main/datasheet/LED%20vlhw5100.pdf) | 66 | mW | 0% | 0% | 90%
Button (https://github.com/YueChengPeng/MagDocker/blob/main/datasheet/button%20pts125.pdf)
On (with 4.3kOhm pull-up resistor) | 2.5 | mW | 0% | 0% | 2%
Idle (with 4.3kOhm pull-up resistor) | 2.5 | mW | 0% | 0% | 98%
Stepper Motor (Motor (https://github.com/YueChengPeng/MagDocker/blob/main/datasheet/x27_motor.pdf))
On | 83.7 | mW | 0% | 0% | 50%
Off (assumed leakage, not specified in datasheet) | 1 | mW | 100% | 0% | 50%
Sensor (None)
On | 0 | mW | 0% | 0% | 0%
Idle | 0 | mW | 0% | 0% | 0%
Off | 0 | mW | 0% | 0% | 0%
Display (no datasheet available, since it’s a commercial screen directly bought from Amazon https://www.amazon.com/Hosyond-Display-1024%C3%97600-Capacitive-Raspberry/dp/B09XKC53NH/ref=asc_df_B09XKC53NH/?tag=hyprod-20&linkCode=df0&hvadid=598250021259&hvpos=&hvnetw=g&hvrand=153963196803021044&hvpone=&hvptwo=&hvqmt=&hvdev=c&hvdvcmdl=&hvlocint=&hvlocphy=9033254&hvtargid=pla-1679059508143&mcid=4b3f9511fc003baea0a18b035d5a61de&gclid=CjwKCAiA_OetBhAtEiwAPTeQZ6yiUQZPtufzXVhpUzpPCP2WNs4hnDpfvEJekE_GT9H0xRKIj1VgLRoCvA0QAvD_BwE&th=1)
On (https://www.amazon.com/Hosyond-Display-1024%C3%97600-Capacitive-Raspberry/dp/B09XKC53NH/ref=asc_df_B09XKC53NH/?tag=hyprod-20&linkCode=df0&hvadid=598250021259&hvpos=&hvnetw=g&hvrand=153963196803021044&hvpone=&hvptwo=&hvqmt=&hvdev=c&hvdvcmdl=&hvlocint=&hvlocphy=9033254&hvtargid=pla-1679059508143&mcid=4b3f9511fc003baea0a18b035d5a61de&gclid=CjwKCAiA_OetBhAtEiwAPTeQZ6yiUQZPtufzXVhpUzpPCP2WNs4hnDpfvEJekE_GT9H0xRKIj1VgLRoCvA0QAvD_BwE&th=1) | 3100 | mW | 0% | 0% | 100%
Off (assumed leakage, not specified in any online resources/documents of this display) | 1 | mW | 100% | 0% | 0%
Radio (None)
Data Rate | 0 | bps | 0% | 0% | 0% |  | Total power in profile (mw) |  |  | Maximum Time
Standby Power | 0 | mW | 0% | 0% | 0% |  | "off" | 11700% | mW | 803.4188 | hours
TX Power | 0 | mW | 0% | 0% | 0% |  | "sensing" (this is the display device, so no "sensing mode") | 0% | mW |  | hours
RX Power | 0 | mW | 0% | 0% | 0% |  | "interactive" | 845425% | mW | 11.1187 | hours
|  |  | 22 | 0 | 2 | hours/day typical usage | Effective Battery Capacity
Battery (according to the datasheet of Rasp4B, the Pi4B requires a good quality USB-C power supply of 5V at 3A. I found no Lipo Battery or Battery Bank can handle current this large. Therefore I would argue for using wired power connection. It does make sense considering my application scenario, that I’m treating Rasp as a Working condition like computers, and attaching power cables to them are very normal. https://github.com/YueChengPeng/MagDocker/blob/main/datasheet/raspberry-pi-4-datasheet.pdf) | [7 empty] | 9400000% | mW*h
Capacity | 20000 | mAh
Nominal Voltage | 5 | V |  |  |  |  | Days of Use | 4.8248 | days
Regulator Efficiency | 94% | [5 empty] | Hours of Use | 115.7962 | hours
REFLECTIONS : WHAT DID YOU LEARN FROM ANALYZING YOUR POWER. TALK ABOUT SOME POTENTIAL TRADEOFFS.
After analyzing, I found that Raspberry Pi consumes TONS of power, and it is also very picky on the power supply: the Pi4B requires a good quality USB-C power supply capable of delivering 5V at 3A https://github.com/YueChengPeng/MagDocker/blob/main/datasheet/raspberry-pi-4-datasheet.pdf. And I found no Lipo battery or power bank can supply current this large. Therefore, it’s better to power it directly via USB-C power cables but not batteries. A good display also consumes a lot of power. The potential tradeoff is obvious: the portability versus whether the device can be stably used for a long time. The portability itself also has tradeoff: even imagine that we do have a battery that can supply 3A, small size (light weight) and large capacity (work longer) obvious cannot be achieved at the same time.
If component changes by 10%...
“Days of use” changes by x %

## Sensitivity Analysis
Linked Data from First Page DO NOT EDIT
System Parameters (defined by hardware) | 0 | 0 | 0 | [15 empty] | Profiles (usage of each component mode - defined by software and usage) | 0 | 0 | 0
0 | form the datasheets | 0 | 0 | [15 empty] | 0 | 0 | 0 | 0
0 | 0 | 0 | 0 | [15 empty] | "off" | "sensing" (this is the display device, so no "sensing mode") | "interactive" | 0
Processor (https://github.com/YueChengPeng/MagDocker/blob/main/datasheet/raspberry-pi-4-datasheet.pdf) | 0 | 0 | 0 | [15 empty] | 0 | 0 | 0 | 0
Active (not in datasheet, but found at https://www.raspberrypi.com/documentation/computers/raspberry-pi.html, I chose the average stress current, since Chrome uses a ton of power) | 6000 | mW | 5400 | 6000 | 6000 | 6000 | 6000 | 6000 | 6000 | 6000 | 6000 | 6000 | 6000 | 6000 |  |  |  |  | 0% | 0% | 75% | 0
Idle (not in datasheet, but found at https://www.raspberrypi.com/documentation/computers/raspberry-pi.html) | 3000 | mW | 3000 | 2700 | 3000 | 3000 | 3000 | 3000 | 3000 | 3000 | 3000 | 3000 | 3000 | 3000 |  |  |  |  | 0% | 0% | 25% | 0
Sleep (not in datasheet, but found at https://www.raspberrypi.com/documentation/computers/raspberry-pi.html) | 115 | mW | 115 | 115 | 103.5 | 115 | 115 | 115 | 115 | 115 | 115 | 115 | 115 | 115 |  |  |  |  | 100% | 0% | 0% | 0
0 | 0 | 0 | 0 | 0 | 0 | 0 | 0 | 0 | 0 | 0 | 0 | 0 | 0 | 0 |  |  |  |  | 0 | 0 | 0 | 0
LED (https://github.com/YueChengPeng/MagDocker/blob/main/datasheet/LED%20vlhw5100.pdf) | 0 | 0 | 0 | 0 | 0 | 0 | 0 | 0 | 0 | 0 | 0 | 0 | 0 | 0 |  |  |  |  | 0 | 0 | 0 | 0
On(https://github.com/YueChengPeng/MagDocker/blob/main/datasheet/LED%20vlhw5100.pdf) | 66 | mW | 66 | 66 | 66 | 59.4 | 66 | 66 | 66 | 66 | 66 | 66 | 66 | 66 |  |  |  |  | 0% | 0% | 90% | 0
Button (https://github.com/YueChengPeng/MagDocker/blob/main/datasheet/button%20pts125.pdf) | 0 | 0 | 0 | 0 | 0 | 0 | 0 | 0 | 0 | 0 | 0 | 0 | 0 | 0 |  |  |  |  | 0 | 0 | 0 | 0
Idle (with 4.3kOhm pull-up resistor) | 2.5 | mW | 2.5 | 2.5 | 2.5 | 2.5 | 2.5 | 2.5 | 2.5 | 2.5 | 2.5 | 2.5 | 2.5 | 2.5 |  |  |  |  | 0% | 0% | 98% | 0
Sensor (None) | 0 | 0 | 0 | 0 | 0 | 0 | 0 | 0 | 0 | 0 | 0 | 0 | 0 | 0 |  |  |  |  | 0 | 0 | 0 | 0
On | 0 | mW | 0 | 0 | 0 | 0 | 0 | 0 | 0 | 0 | 0 | 0 | 0 | 0 |  |  |  |  | 0% | 0% | 0% | 0
Idle | 0 | mW | 0 | 0 | 0 | 0 | 0 | 0 | 0 | 0 | 0 | 0 | 0 | 0 |  |  |  |  | 0% | 0% | 0% | 0
Off | 0 | mW | 0 | 0 | 0 | 0 | 0 | 0 | 0 | 0 | 0 | 0 | 0 | 0 |  |  |  |  | 0% | 0% | 0% | 0
0 | 0 | 0 | 0 | 0 | 0 | 0 | 0 | 0 | 0 | 0 | 0 | 0 | 0 | 0 |  |  |  |  | 0 | 0 | 0 | 0
Display (no datasheet available, since it’s a commercial screen directly bought from Amazon https://www.amazon.com/Hosyond-Display-1024%C3%97600-Capacitive-Raspberry/dp/B09XKC53NH/ref=asc_df_B09XKC53NH/?tag=hyprod-20&linkCode=df0&hvadid=598250021259&hvpos=&hvnetw=g&hvrand=153963196803021044&hvpone=&hvptwo=&hvqmt=&hvdev=c&hvdvcmdl=&hvlocint=&hvlocphy=9033254&hvtargid=pla-1679059508143&mcid=4b3f9511fc003baea0a18b035d5a61de&gclid=CjwKCAiA_OetBhAtEiwAPTeQZ6yiUQZPtufzXVhpUzpPCP2WNs4hnDpfvEJekE_GT9H0xRKIj1VgLRoCvA0QAvD_BwE&th=1) | 0 | 0 | 0 | 0 | 0 | 0 | 0 | 0 | 0 | 0 | 0 | 0 | 0 | 0 |  |  |  |  | 0 | 0 | 0 | 0
On (https://www.amazon.com/Hosyond-Display-1024%C3%97600-Capacitive-Raspberry/dp/B09XKC53NH/ref=asc_df_B09XKC53NH/?tag=hyprod-20&linkCode=df0&hvadid=598250021259&hvpos=&hvnetw=g&hvrand=153963196803021044&hvpone=&hvptwo=&hvqmt=&hvdev=c&hvdvcmdl=&hvlocint=&hvlocphy=9033254&hvtargid=pla-1679059508143&mcid=4b3f9511fc003baea0a18b035d5a61de&gclid=CjwKCAiA_OetBhAtEiwAPTeQZ6yiUQZPtufzXVhpUzpPCP2WNs4hnDpfvEJekE_GT9H0xRKIj1VgLRoCvA0QAvD_BwE&th=1) | 3100 | mW | 3100 | 3100 | 3100 | 3100 | 3100 | 3100 | 3100 | 2790 | 3100 | 3100 | 3100 | 3100 |  |  |  |  | 0% | 0% | 100% | 0
Off (assumed leakage, not specified in any online resources/documents of this display) | 1 | mW | 1 | 1 | 1 | 1 | 1 | 1 | 1 | 1 | 0.9 | 1 | 1 | 1 |  |  |  |  | 100% | 0% | 0% | 0
0 | 0 | 0 | 0 | 0 | 0 | 0 | 0 | 0 | 0 | 0 | 0 | 0 | 0 | 0 |  |  |  |  | 0 | 0 | 0 | 0
Radio (None) | 0 | 0 | 0 | 0 | 0 | 0 | 0 | 0 | 0 | 0 | 0 | 0 | 0 | 0 |  |  |  |  | 0 | 0 | 0 | 0
Standby Power | 0 | mW | 0 | 0 | 0 | 0 | 0 | 0 | 0 | 0 | 0 | 0 | 0 | 0 |  |  |  |  | 0% | 0% | 0% | 0
TX Power | 0 | mW | 0 | 0 | 0 | 0 | 0 | 0 | 0 | 0 | 0 | 0 | 0 | 0 |  |  |  |  | 0% | 0% | 0% | 0
RX Power | 0 | mW | 0 | 0 | 0 | 0 | 0 | 0 | 0 | 0 | 0 | 0 | 0 | 0 |  |  |  |  | 0% | 0% | 0% | 0
0 | 0 | 0 | 0 | [15 empty] | 0 | 0 | 0 | 0
0 | 0 | 0 | 0 | [15 empty] | 22 | 0 | 2 | hours/day typical usage
Battery (according to the datasheet of Rasp4B, the Pi4B requires a good quality USB-C power supply of 5V at 3A. I found no Lipo Battery or Battery Bank can handle current this large. Therefore I would argue for using wired power connection. It does make sense considering my application scenario, that I’m treating Rasp as a Working condition like computers, and attaching power cables to them are very normal. https://github.com/YueChengPeng/MagDocker/blob/main/datasheet/raspberry-pi-4-datasheet.pdf) | 0 | 0 | 0 | [15 empty] | 0 | 0 | 0 | 0
Capacity | 20000 | mAh | 0 | [15 empty] | 0 | 0 | 0 | 0
Nominal Voltage | 5 | V | 0 | [15 empty] | 0 | 0 | 0 | 0
Regulator Efficiency | 94% | 0 | 0 | [15 empty] | 0 | 0 | 0 | 0
0 | 0 | 0 | 0 | [10 empty] | 0 | 0 | 0 | 0 | 0 | 0 | #REF! | #REF!
0 | 0 | 0 | 0 | [10 empty] | 0 | 0 | 0 | 0 | 0 | 0 | #REF! | #REF!
0 | 0 | 0 | 0 | [10 empty] | 0 | 0 | 0 | 0 | 0 | 0 | #REF! | #REF!
REFLECTIONS : WHAT DID YOU LEARN FROM ANALYZING YOUR POWER. TALK ABOUT SOME POTENTIAL TRADEOFFS. | 0 | #REF! | #REF! | [10 empty] | #REF! | #REF! | #REF! | 0 | 0 | 0 | #REF! | #REF!
Total power in profile (mw) | 0 | 0 | [14 empty] | 0
"off" | 11600% | mW | 11600% | 11600% | 10450% | 11600% | 11600% | 11600% | 11600% | 11600% | 11590% | 11600% | 11600% | 11600% |  |  | 0
"sensing" (this is the display device, so no "sensing mode") | 0% | mW | 0% | 0% | 0% | 0% | 0% | 0% | 0% | 0% | 0% | 0% | 0% | 0% |  |  | 0
"interactive" | 841185% | mW | 796185% | 833685% | 841185% | 840591% | 841185% | 841185% | 841185% | 810185% | 841185% | 841185% | 841185% | 841185% |  |  | 0
0 | 0 | 0 | 0 | 0 | 0 | 0 | 0 | 0 | 0 | 0 | 0 | 0 | 0 | 0 |  |  | 0 | 0 | 0 | 0 | 0
Effective Battery Capacity | 0 | 0 | 0 | 0 | 0 | 0 | 0 | 0 | 0 | 0 | 0 | 0 | 0 | 0 | 0 | 0 | 0 | 0 | 0 | 0 | 0
0 | 9400000% | mW*h | 9400000% | 9400000% | 9400000% | 9400000% | 9400000% | 9400000% | 9400000% | 9400000% | 9400000% | 9400000% | 9400000% | 9400000% | 0 | 0 | 0 | 0 | 0 | 0 | 0
0 | 0 | 0 | 0 | 0 | 0 | 0 | 0 | 0 | 0 | 0 | 0 | 0 | 0 | 0 | 0 | 0 | 0 | 0 | 0 | 0 | 0
Days of Use | 485.1% | days | 508.8% | 488.9% | 491.6% | 485.4% | 485.1% | 485.1% | 485.1% | 501.2% | 485.2% | 485.1% | 485.1% | 485.1% | 0 | 0 | 0 | 0 | 0 | 0 | 0
Hours of Use | 11643% | hours | 12211% | 11734% | 11797% | 11651% | 11643% | 11643% | 11643% | 12028% | 11645% | 11643% | 11643% | 11643% | 0 | 0 | 0 | 0 | 0 | 0 | 0
0 | 0 | 0 | 0 | [10 empty] | 0 | 0 | 0 | 0 | 0 | 0 | 0 | 0
% change | 0 | 0 | 4.871% | 0.7802% | 1.323% | 0.06135% | 0% | 0% | 0% | 3.306% | 0.01136% | 0% | 0% | 0% | 0 | 0 | 0 | 0 | 0 | 0 | 0
Parameter Name | 0 | 0 | ProcessorActive | ProcessorIdle | ProcessorOff | LEDOn | SensorOn | SensorIdle | SensorOff | DisplayOn | DisplayOff | RadioStandby | RadioTX | RadioRX | 0 | 0 | 0 | 0 | 0 | 0 | 0
0 | 0 | 0 | 0 | [10 empty] | 0 | 0 | 0 | 0 | 0 | 0 | 0 | 0
0 | 0 | 0 | 0 | [10 empty] | 0 | 0 | 0 | 0 | 0 | 0 | 0 | 0
0 | 0 | 0 | 0 | [10 empty] | 0 | 0 | 0 | 0 | 0 | 0 | 0 | 0
0 | 0 | 0 | 0 | [10 empty] | 0 | 0 | 0 | 0 | 0 | 0 | 0 | 0
0 | 0 | 0 | 0 | [10 empty] | 0 | 0 | 0 | 0 | 0 | 0 | 0 | 0
0 | 0 | 0 | 0 | [10 empty] | 0 | 0 | 0 | 0 | 0 | 0 | 0 | 0
0 | 0 | 0 | 0 | [10 empty] | 0 | 0 | 0 | 0 | 0 | 0 | 0 | 0
0 | 0 | 0 | 0 | [10 empty] | 0 | 0 | 0 | 0 | 0 | 0 | 0 | 0
0 | 0 | 0 | 0 | [10 empty] | 0 | 0 | 0 | 0 | 0 | 0 | 0 | 0
0 | 0 | 0 | 0 | [10 empty] | 0 | 0 | 0 | 0 | 0 | 0 | 0 | 0
0 | 0 | 0 | 0 | [10 empty] | 0 | 0 | 0 | 0 | 0 | 0 | 0 | 0
0 | 0 | 0 | 0 | [10 empty] | 0 | 0 | 0 | 0 | 0 | 0 | 0 | 0
0 | 0 | 0 | 0 | [10 empty] | 0 | 0 | 0 | 0 | 0 | 0 | 0 | 0
0 | 0 | 0 | 0 | [10 empty] | 0 | 0 | 0 | 0 | 0 | 0 | 0 | 0
0 | 0 | 0 | 0 | [10 empty] | 0 | 0 | 0 | 0 | 0 | 0 | 0 | 0
0 | 0 | 0 | 0 | [10 empty] | 0 | 0 | 0 | 0 | 0 | 0 | 0 | 0
0 | 0 | 0 | 0 | [10 empty] | 0 | 0 | 0 | 0 | 0 | 0 | 0 | 0
0 | 0 | 0 | 0 | [10 empty] | 0 | 0 | 0 | 0 | 0 | 0 | 0 | 0
0 | 0 | 0 | 0 | [10 empty] | 0 | 0 | 0 | 0 | 0 | 0 | 0 | 0
If component changes by 10%
… “hours” of use changes by x%